## 工作表1
PA-M264 Engine Reassemble Record 产品考核M264发动机再装配记录
1st Auditor/考核员： | {auditor} | M264 DS Torque Record/Documentation of results M264DS扭矩记录 | [7 empty] | 日期/Date：
2HD Auditor/2手测量员：
PN&EN/发动机总成号及发动机号： | {assembly}/{number} | Reference break away torque in Nm（参考扭矩） |  |  | ① | ② | ③ | ④ | ⑤ | ⑥ | ⑦ | ⑧
Screw torque for connection rod 连杆螺栓扭矩 |  | 17.5-37Nm
Cap nut torque for fuel line 燃油管螺栓扭矩(高低压端) |  | 13.5-30Nm
No.1 Screws torque for oil line at turbocharger 涡轮增压器进油管螺栓编号1扭矩 |  | 10-21Nm
No.2&3 Screws torque for oil line at turbocharger 涡轮增压器进油管螺栓编号2&3扭矩 |  | 10-25Nm
No.1-3 Screws torque for oil return line at CB & turbocharger 涡轮增压器回油管螺栓编号1-3扭矩 |  | 9.5-25Nm
测量记录/Measuring record
曲轴轴向间隙/CrankshaftAxial Clearance 参考值/Ref. Value(0.12mm-0.27mm) |  | 平衡轴转动间隙Lanchester Rotational Cl. 参考值/Ref. Value(0.075-0.175mm) |  | 正时链条标记正确/Timing chain position right(OK/NOK)
缸盖螺栓扭矩/Screw torque for cylinder head
参考扭矩：70-150Nm 根据螺栓拧紧顺序进行测量后对应序号记录扭矩值 |  |  |  | ⑨ | ⑤ |  | ① |  | ④ |  | ⑧
|  |  |  | ⑩ | ⑥ |  | ② |  | ③ |  | ⑦
试漏结果/leak test
Oil chamber/油道 参考值/Ref. Value(-2-25cm³/min) |  | Internal water/内水道 参考值/Ref. Value (-1-10cm³/min) |  |  |  | External water/外水道 参考值/Ref. Value (-3-10cm³/min)
机油加注/ Oil filling
机油型号/Oil type: |  | 机油加注量参考值/Oil filling Ref. Value | [5 empty] | 机油加注量/ Oil filling value
美孚0W-20/ Exxon Mobil 0W-20 |  | M264 4x2: 7.2± 0.1L
M264 4x4: 6.7± 0.1L
编制/Edit | 张浩 | 批准/Approval | 王平安 |  | 文件号/Doc.No |  |  |  | E1601-R1013
审核/Check | 韩旭 | 日期/Date | 2022/6/15 |  | 版本/Version |  |  |  | V1.7
DS
DS
DS
DS
DS

## 变量说明
文档命名 | 引擎名称Reassembly.xlsx
存放路径 | resources/templates/
禁用任何组合操作
可用变量 | 说明{变量}
engine | 发动机机型
line | 产线
plant | 工厂
number | 发动机号
status | 生产阶段
assembled_at | 装配时间
qc_at | 热试时间
beginning_at | 接机时间
auditor | 考核员名称/工号
work_date | 考核时间
assembly | 总成号
remark | 备注信息
extra.XXXX | 自定义扩展信息变量 | extra.auditor2 | 测绘员2
考核项ID | 考核项填写值 {考核项ID} 标识默认值， {考核项ID#1}标识考核项实际测量值序号1的值
缺陷一类循环，以#loop#开头 并结尾